## Introduction
This is the first iteration of the DQLS Daylight Calculator Feedback will be incorporated into future updates
DQLS Lighting and Visual Comfort Daylight Calculator
Introduction |  |  | Important Notes
This document provides the user with a tool to calculate the daylighting requirements for a simple building form as set out in section 1.1.1 of the New Zealand School Property Agency's 2020 DQLS Lighting and Visual Comfort document. If you are unsure whether your space meets the requirements of a simple building form, please refer to section 1.1 of the 2020 DQLS Lighting and Visual Comfort document. |  |  |  | Ensure that you have selected options for all zoning criteria. Results will not be calculated otherwise.
Grey cells may appear in stage two of the calculator depending on selections made during stage one. No input is necessary where these appear.
This tool has been colour coded for simplicity of use. Columns in white require the user to input measurements themselves. Results from the equations will appear in the green columns. Where grey cells appear no input is necessary. It is important that the user input information from the first row of each zone downwards. Not doing so will result in errors.
Red text will appear in stage two when a target WWR exceeds 80%. This does not mean the design itself has failed, but rather that the specific window wall is not located optimally for daylighting. Whether a zone design passes or fails is dependent on the weighted target WWR.
| Stage 1: | Zoning
| Stage 2: | Calculating the Effective sky angle
| Stage 3: | Daylight Feasibility test
| Stage 4: | Calculating the depth of the daylight area
| Stage 5: | Calculate the required glazing area |  | Values will not appear in output columns in stages three and four if a fail is recorded in stage two. When a fail is recorded, the design will need to be revised.
STAGE 1: Zoning
The zoning stage consists of three questions. It is critical that they are answered accurately, as they will inform the outcomes of the following stages. You will be asked to select a building orientation, whether an obstructing object exists, and if a roof overhang is present. Select the answers that best describe your design.
If a fail is recorded in stage 5, consider increasing the window width or the window height.
STAGE 2: Effective Sky Angle |  |  | List of symbols
This stage of the calculator produces a value for the effective sky angle, based on the results of the zoning stage. The diagram below provides the user with a reference illustrating how to measure the inputs necessary to calculate the angle. Some inputs will not apply in every case (e.g. When no obstruction object is present DA will not apply). In this event, these cells can be left empty. |  |  | WWR: |  | Window-to-Wall ratio
|  |  | WHH: |  | Window head height (m)
|  |  | WH: |  | Window height (m)
|  |  | HA: |  | Floor to ceiling height (m)
|  |  | HB: |  | Floor to roof overhang height (m)
|  |  | DA: |  | Distance from window wall to obstruction wall (m)
|  |  | DB: |  | Distance from window wall to roof overhang (m)
|  |  | GS: |  | Glass set back in wall (m)
|  |  | SW: |  | Space width (m)
|  |  | Y: |  | Distance between ground and window midpoint (m)
|  |  | X+Y: |  | Height of obstruction (m)
|  |  | : |  | Effective Sky Angle (°)
|  |  | TISA: |  | Total interior surface area (m2)
(assumes space depth is equal to the minimum depth of daylit area)
Constants
Several aspects of each of the below formula are regarded as constants and are as follows:
|  |  | DF: |  | Daylighting Factor = 2
|  |  | GT: |  | Glazing Transmittance = 0.87
|  |  | WPH: |  | Working plane height = 0.7
|  |  | MSR: |  | Mean surface reflectance = 0.5
STAGE 3: Daylight Feasibility Test
This stage consists of an initial test to determine whether a space can be realistically daylight. There are two important measures to be aware of in this section. Those being the target and weighted target window to wall ratio (WWR). The target WWR can be understood as the WWR necessary for each individual window wall to provide adequate daylighting to a space. Whereas the weighted average WWR incorporates the relative size of each window wall and calculates the necessary WWR across all window walls to provide adequate daylighting to a space. A design will have passed this test if the weighted target WWR is less than or equal to 80%. Any design with a weighted target WWR exceeding 80% will require revision. It is possible for an individual wall to have a target WWR greater than 80% and for the overall zone to still pass. This occurs when the light provided by the other window walls is enough to offset the contribution of the individual wall. It is important to note that the WWR’s calculated in this step are distinct from those calculated in stage 5. The window to wall ratio in stage 5 incorporates the depth of the daylit area and are ultimately the ratios that should inform design decisions.
STAGE 4.1: Room proportions |  |  | STAGE 4.2: Total Interior Surface Area
The diagram below illustrates how to measure the room height (H), space width (SW) and the window head height (WHH), in addition to visually describing the minimum daylit distance. The total interior surface area (TISA) calculated in this stage is the surface area of the space up to the minimum depth calculated in stage 4.1. It is not the total surface area of the entire space.
This stage calculates the depth to which a window can provide adequate daylighting. It consists of three measures, those being:
A) Uniformity: The distance beyond which light is no longer adequately uniform.
B) No Skyline: Beyond this depth the skyline can no longer be seen on the working plane.
C) Penetration: light cannot be expected to penetrate beyond this depth.
Importantly, the depth of equation C depends on whether a shading device is required for the window. Please ensure the appropriate option is selected the input section. The smallest of the above depths will constitute the minimum daylighting depth.
STAGE 5: Calculating the required glazing area
This stage calculates the required glazing area necessary to provide sufficient daylighting to the depth determined in stage 4. Additionally, this stage also contains a test evaluating whether the proposed glazing area is greater than the required glazing area. If the design fails this test, it will require revision. You may want to consider increasing the window width or the window height to meet this requirement.
𝜃
1.
2.
3.
4.
5.

## Example
This is the first iteration of the DQLS Daylight Calculator Feedback will be incorporated into future updates
Daylighting Requirements Calculator for Simple Building Forms*¹ Exemplar model
Reinhart, C. F., & LoVerso, V. R. M. (2010). A rules of thumb-based design sequence for diffuse daylight. Lighting Research and Technology 42(1), 7-31
This calculator computes the daylighting equations as set out in section 1.1.1 of the NZSPA's 2020 DQLS Lighting and visual comfort document.
Refer to the 'Introduction' page and the diagrams below for more information.
Site plan |  |  |  |  | Floor Plan | [7 empty] | Elevations
Table of constants |  |  | Keywords: |  | Definition: | [11 empty] | *¹ Simple building forms are characterised by the following attributes:
Daylight Factor | 2 |  | Daylight factor: |  | The difference between the internal and external illuminance*² level. The higher the daylight factor, the more natural light the space will require. | [12 empty] | · Spaces with windows on one side less than 7m deep.
Glazing Transmittance | 0.87 |  | Glazing transmittance (%): |  | Percentage of radiation that can pass through glazing. Tinted glass for example will have a lower glazing transmittance than clear glass. | [12 empty] | · Spaces with windows on two opposite sides with depth less than 14m.
Working Plane Height | 0.7 |  | Working plain height (m): |  | The height at which the visual task is carried out. | [12 empty] | · Provision of sun-shading or covered ways to control direct sunlight and glare to the north, east, and west elevations as applicable.
Mean Surface Reflectance | 0.51667 |  | Mean surface reflectance(°): |  | Average reflectance value of the surfaces within a space. | [11 empty] | If your building form does not meet the above criteria, Climate Based Daylight Modelling (CBDM) must be carried out at the preliminary design stage in accordance with the daylight modelling requirements and guidelines set out in Section 1.1.2 of the 2020 DQLS handbook by NZSPA.
*² Illuminance is the amount of light falling onto a given surface area.
Instruction: Fill in each zone from the top row downwards and input measurements in the white columns.
Stage 1: Zoning |  |  |  | Stage 2: Calculating effective sky angle | [9 empty] | Stage 3: Daylight feasibility test |  |  | Stage 4.1: Room proportions | [6 empty] | Stage 4.2 | Stage 5: Glazing area (m2)
Location | Orientation | Is there an obsructing object? | Is there a roof overhang? | DA : Distance from window wall to obstruction wall (m) | DB: Distance from window wall to roof overhang (m) | HA: Floor to Ceiling height (m) | HB: Height of end of overhang (m) | WH : Window height (m) | SW: Space width (m) | GS : Glass set back in wall (m) | Y : Distance between ground and window midpoint (m) | X+Y : Height of obstruction (m) | : Effective sky angle (°) | Target WWR (%)* | Weighted target WWR (%) | Target WWR ≤ 80% (PASS/FAIL) | WW: Window Width (m) | WHH: Window head height (m) | Shading required (Y/N) | Daylight depth A (Uniformity) | Daylight depth B (No Skyline) | Daylight depth C (Penetration) | Minimum daylight depth (m) | TISA: Total Interior surface area (m2) | Required glazing area (m2) | Proposed WWR (%) | Required WWR (%) | Proposed ≥ Required (PASS/FAIL)
Zone 1 | East | No | Yes |  | 0.3 | 3 | 3 | 1.8 | 4 | 0.1 | 1.5 |  | 75.0686 | 24.25% | 37.46% | PASS | 2 | 2.4 | No | 3 | 9 | 6 | 3 | 66 | 1.9538 | 30% | 16.28% | PASS
| West | Yes | Yes | 6 | 0.4 | 3 | 2.8 | 1.5 | 4 | 0.1 | 1.5 | 8 | 22.1442 | 82.22% |  |  | 1.5 | 2.4 | Yes | 3 | 0.9767 | 4.8 | 0.9767 | 37.6737 | 3.7807 | 18.75% | 31.51% | FAIL
| Select | Select | Select | [15 empty] | Select
| Select | Select | Select | [15 empty] | Select
Zone 2 | East | No | Yes |  | 2 | 3 | 3 | 2.04 | 4 | 0.1 | 1.02 |  | 43.3153 | 42.03% | 42.03% | PASS | 1.8 | 2.04 | No | 2.702 | 1.9234 | 5.1 | 1.9234 | 50.928 | 2.6128 | 30.6% | 21.77% | PASS
| Select | Select | Select | [15 empty] | Select
| Select | Select | Select | [15 empty] | Select
| Select | Select | Select | [15 empty] | Select
Zone 3 | East | No | Yes |  | 2 | 3 | 3 | 1.8 | 4 | 0.1 | 1.5 |  | 35.5377 | 51.23% | 27.86% | PASS | 2 | 2.4 | No | 3 | 1.7143 | 6 | 1.7143 | 48 | 3.0015 | 30% | 25.01% | PASS
| South | No | Yes |  | 0.3 | 3 | 3 | 1.8 | 7 | 0.1 |  |  | 82.4054 | 22.09% |  |  | 2 | 2.4 | No | 3.5745 | 18 | 6 | 3.5745 | 113.4894 | 3.0605 | 17.14% | 14.57% | PASS
| Select | Select | Select | [15 empty] | Select
| Select | Select | Select | [15 empty] | Select
Zone 4 | West | Yes | Yes | 6 | 0.4 | 3 | 2.8 | 1.8 | 4 | 0.1 | 1.5 | 8 | 22.1442 | 82.22% | 82.22% | FAIL |  |  | Select
| Select | Select | Select | [15 empty] | Select
| Select | Select | Select | [15 empty] | Select
| Select | Select | Select | [15 empty] | Select
* A target WWR in excess of 80% will appear in red text. This does not mean the design itself has failed, but rather that the specific window wall is not located optimally for daylighting. It is still possible for a design to pass if this is case, as the weighted window to wall ratio can remain ≤ 80%. For more detail refer to stage 3 of the introduction and the formula sheet.
Refer to image below for measurement details
[29 empty] | Select | Select | Select
[29 empty] | Minimum | Yes | North
[29 empty] | Desired | No | North East
East
South East
South
South West
West
North West
𝜽
Stage 2
Stage 4.1
Stage 3
Stage 4.2

## Calculator
This is the first iteration of the DQLS Daylight Calculator Feedback will be incorporated into future updates
Daylighting Requirements Calculator for Simple Building Forms*¹
Reinhart, C. F., & LoVerso, V. R. M. (2010). A rules of thumb-based design sequence for diffuse daylight. Lighting Research and Technology 42(1), 7-31
This calculator computes the daylighting equations as set out in section 1.1.1 of the NZSPA 2020 DQLS Lighting and visual comfort document.
Refer to the 'Introduction' page and the diagrams below for more information.
Table of constants |  |  |  | Keywords: |  | Definition: | [10 empty] | *¹ Simple building forms are characterised by the following attributes:
Daylight Factor | 2 |  |  | Daylight factor: |  | The difference between the internal and external illuminance*² level. The higher the daylight factor, the more natural light the space will require. | [11 empty] | · Spaces with windows on one side less than 7m deep.
Glazing Transmittance | 0.87 |  |  | Glazing transmittance (%): |  | Percentage of radiation that can pass through glazing. Tinted glass for example will have a lower glazing transmittance than clear glass. | [11 empty] | · Spaces with windows on two opposite sides with depth less than 14m.
Working Plane Height | 0.7 |  |  | Working plain height (m): |  | The height at which the visual task is carried out. | [11 empty] | · Provision of sun-shading or covered ways to control direct sunlight and glare to the north, east, and west elevations as applicable.
Mean Surface Reflectance | 0.51667 |  |  | Mean surface reflectance(°): |  | Average reflectance value of the surfaces within a space. | [10 empty] | If your building form does not meet the above criteria, a Climate Based Daylight Modelling (CBDM) must be carried out at the preliminary design stage, in accordance with the daylight modelling requirements and guidelines set out in Section 1.1.2 of the 2020 DQLS handbook by NZSPA.
*² Illuminance is the amount of light falling onto a given surface area.
Instruction: Fill in each zone from the top row downwards and input measurements in the white columns. No inputs are necessary where grey cells appear.
Stage 1: Zoning |  |  |  | Stage 2: Calculating effective sky angle | [9 empty] | Stage 3: Daylight feasibility test |  |  | Stage 4.1: Room proportions | [6 empty] | Stage 4.2 | Stage 5: Glazing area (m2)
Location | Orientation | Is there an obsructing object? | Is there a roof overhang? | DA : Distance from window wall to obstruction wall (m) | DB: Distance from window wall to roof overhang (m) | HA: Floor to Ceiling height (m) | HB: Height of end of overhang (m) | WH : Window height (m) | SW: Space width (m) | GS : Glass set back in wall (m) | Y : Distance between ground and window midpoint (m) | X+Y : Height of obstruction (m) | : Effective sky angle (°) | Target WWR (%)* | Weighted target WWR (%) | Weighted WWR ≤ 80% (PASS/FAIL) | WW: Window Width (m) | WHH: Window head height (m) | Shading required (Y/N) | Daylight depth A (Uniformity) | Daylight depth B (No Skyline) | Daylight depth C (Penetration) | Minimum daylight depth (m) | TISA: Total Interior surface area (m2) | Required glazing area (m2) | Proposed WWR (%) | Required WWR (%) | Proposed ≥ Required (PASS/FAIL)
Zone 1 | Select | Select | Select | [15 empty] | Select
| Select | Select | Select | [15 empty] | Select
| Select | Select | Select | [15 empty] | Select
| Select | Select | Select | [15 empty] | Select
Zone 2 | Select | Select | Select | [15 empty] | Select
| Select | Select | Select | [15 empty] | Select
| Select | Select | Select | [15 empty] | Select
| Select | Select | Select | [15 empty] | Select
Zone 3 | Select | Select | Select | [15 empty] | Select
| Select | Select | Select | [15 empty] | Select
| Select | Select | Select | [15 empty] | Select
| Select | Select | Select | [15 empty] | Select
Zone 4 | Select | Select | Select | [15 empty] | Select
| Select | Select | Select | [15 empty] | Select
| Select | Select | Select | [15 empty] | Select
| Select | Select | Select | [15 empty] | Select
Zone 5 | Select | Select | Select | [15 empty] | Select
| Select | Select | Select | [15 empty] | Select
| Select | Select | Select | [15 empty] | Select
| Select | Select | Select | [15 empty] | Select
Zone 6 | Select | Select | Select | [15 empty] | Select
| Select | Select | Select | [15 empty] | Select
| Select | Select | Select | [15 empty] | Select
| Select | Select | Select | [15 empty] | Select
Zone 7 | Select | Select | Select | [15 empty] | Select
| Select | Select | Select | [15 empty] | Select
| Select | Select | Select | [15 empty] | Select
| Select | Select | Select | [15 empty] | Select
Zone 8 | Select | Select | Select | [15 empty] | Select
| Select | Select | Select | [15 empty] | Select
| Select | Select | Select | [15 empty] | Select
| Select | Select | Select | [15 empty] | Select
Zone 9 | Select | Select | Select | [15 empty] | Select
| Select | Select | Select | [15 empty] | Select
| Select | Select | Select | [15 empty] | Select
| Select | Select | Select | [15 empty] | Select
Zone 10 | Select | Select | Select | [15 empty] | Select
| Select | Select | Select | [15 empty] | Select
| Select | Select | Select | [15 empty] | Select
| Select | Select | Select | [15 empty] | Select
* A target WWR in excess of 80% will appear in red text. This does not mean the design itself has failed, but rather that the specific window wall is not located optimally for daylighting. It is still possible for a design to pass if this is case, as the weighted window to wall ratio can remain ≤ 80%. For more detail refer to stage 3 of the introduction and the formula sheet.
Refer to image below for measurement details
[29 empty] | Select | Select | Select
[29 empty] | Minimum | Yes | North
[29 empty] | Desired | No | North East
East
South East
South
South West
West
North West
𝜽
Stage 2
Stage 4.1
Stage 3
Stage 4.2

## Formula
This is the first iteration of the DQLS Daylight Calculator Feedback will be incorporated into future updates
Daylighting Requirements Calculator for Simple Building Forms*¹ Formula
STAGE 2: Effective Sky Angle |  | STAGE 3: Daylight Feasibility Test | List of symbols
|  |  | WWR: | Window-to-Wall ratio
Yes obstruction, No Overhang | No Obstruction Yes overhang | Target WWR | WHH: | Window head height (m)
|  |  | WH: | Window height (m)
|  |  | HA: | Floor to ceiling height (m)
|  |  | HB: | Floor to roof overhang height (m)
|  |  | DA: | Distance from window wall
to obstruction wall (m)
|  | Weighted Target WWR | DB: | Distance from window wall
to roof overhang (m)
Yes obstruction, Yes Overhang | No obsutrcution No overhang | The weighted target WWR uses the same formula as above; however, is calculated as a weighted average. The weighting criteria being the area of the window wall. In zone one of the example sheet is calculated as follows: | GS: | Glass set back in wall (m)
|  |  | SW: | Space width (m)
|  |  | Y: | Distance between ground and
window midpoint (m)
|  |  | X+Y: | Height of obstruction (m)
|  |  | : | Effective Sky Angle (°)
|  |  | TISA: | Total interior surface area (m2)
STAGE 4.1: Room Proportions |  | STAGE 5: Required Glazing Area | Constants
|  |  | DF: | Daylighting Factor = 2
|  |  | GT: | Glazing Transmittance = 0.87
|  |  | WPH: | Working plane height = 0.7
|  |  | MSR: | Mean surface reflectance = 0.5
𝜃=90° −arctan⁡(𝑋/(𝐷_𝐴+𝐺𝑆))−arctan⁡(𝐺𝑆/(0.5∗𝑊𝐻))
Minimum
Minimum{█(𝜃=90° −arctan⁡(𝑋/(𝐷_𝐴+𝐺𝑆))−arctan⁡((𝐺𝑆+𝐷_𝐵)/(𝐻_𝐵−𝑌))@𝜃=90° −arctan⁡(𝑋/(𝐷_𝐴+𝐺𝑆))−arctan⁡(𝐺𝑆/(0.5∗𝑊𝐻)) )┤
"Minimum" {█(𝜃=90° −arctan⁡((𝐺𝑆+𝐷_𝐵)/(𝐻_𝐵−𝑌))@𝜃=90° −arctan⁡(𝐺𝑆/(0.5∗𝑊𝐻)) )┤
𝜃=90° −arctan⁡(𝐺𝑆/(0.5∗𝑊𝐻))
𝑊𝑊𝑅=(0.088 ×𝐷𝐹)/𝐺𝑇×90^°/𝜃
Depth of daylight area < minimum
Depth of daylight area < minimum {█(2/(1−𝑀𝑆𝑅)/(1/𝑆𝑊+├ 1/𝑊𝐻𝐻)┤@(𝑊𝐻𝐻−𝑊𝑃𝐻)×tan⁡(𝜃)@2.5×𝑊𝐻𝐻 (𝑛𝑜 𝑠ℎ𝑎𝑑𝑖𝑛𝑔 𝑑𝑒𝑣𝑖𝑐𝑒 𝑟𝑒𝑞𝑢𝑖𝑟𝑒𝑑)@2×𝑊𝐻𝐻 (𝑠ℎ𝑎𝑑𝑖𝑛𝑔 𝑑𝑒𝑣𝑖𝑐𝑒 𝑟𝑒𝑞𝑢𝑖𝑟𝑒𝑑))┤
. . . . . . . . . . . . . . . . . . A
. . . . . . . . . . . . . . . B
. . . . . C.1
. . . . . . . . C.2
Required Glazing area= (𝐷𝐹×2×𝑇𝐼𝑆𝐴×(1−𝑀𝑆𝑅))/(𝐺𝑇×𝜃)
𝜃
𝜃
((4×3)/(4×3+4×3)×75.1)+((4×3)/(4×3+4×3)×22.1)=37°
𝜃